## Model Build
SafeFlight turbine model: build list
Part | Size (approx.) | Material / how to build | Done? (Yes/No)
Base | 30 x 20 cm | Thick cardboard or thermocol sheet | No
Tower | 40 cm tall, 6 cm wide | Cardboard tube or long box, glued to the base | No
Nacelle (top box) | 10 x 5 x 5 cm | Small box on top of the tower | No
Rotor / blades | 3 blades, 15 cm each | Cardboard or plastic strips, or a fan from the hardware desk | No
Parts done | 0
Total parts | 4
Progress | 0%
Note: sizes are suggested starting values, not fixed rules. Blue cells are for you to edit.

## Sensor Placement
Where to mount each part
Part | Where to mount | Tip | Mega pin
Ultrasonic (HC-SR04) | Front of the tower, about 15 cm up, facing where the bird comes from | Keep the path in front clear | D9 (Trig), D10 (Echo)
Sound sensor | Middle of the tower, microphone uncovered | Keep the mic open to air | A0 (AO)
LDR + 10k resistor | Upper part of the tower, light falling directly on it | Covering it with a hand should trigger NIGHT | A1 (junction)
Relay + buzzer | On the base, near the Arduino | Buzzer wired to COM and NO terminals | D7 (IN)
Red LED + 220 ohm | On the base, visible to judges | Lights while the object is inside the perimeter | D8
I2C LCD | On the base, facing the judges | Shows SAFE or BIRD ALERT and distance | SDA 20, SCL 21
Arduino Mega + breadboard | On the base | Run wires down inside the tower | -

## Demo Flow
Demo flow for the judges
Step | What to do | What the judges see
1 | Show the system in SAFE state with blades turning (or turn them by hand) | LCD: Status: SAFE. LED off.
2 | Bring your hand or a paper bird inside the 40 cm perimeter | LED on, relay clicks and buzzer sounds, LCD: BIRD ALERT (blades keep turning)
3 | Cover the LDR with your hand | LCD shows NIGHT and the detection zone grows by 50%
4 | Move away and wait about 4 seconds | LED and relay reset, LCD returns to SAFE

## Notes
Notes
The interactive model in chat is a slider demo only. The real blades are not driven by the Arduino, and the model has no brake.
If you have no fan or motor, turn the blades by hand. The model has no brake.
The relay output only switches power. A buzzer or speaker must be connected to it to make sound.
Perimeter distance is DANGER_CM in the code (40 cm by default; 60 cm at night).